## Overview
Format of each sheet data
S. No. | Component | Description | Value | Unit | Source | Comments
1 | Subsystem component | Parameter short description | value or range | SI units | Document | Required/optional
| Reference: | [5 empty] | High level requirements:
(to be prepared)

## Mission Profile
S. No. | Component | Description | Value | Unit | Source | Comments
1 | Mission phases | Ordered launch, climb, cruise, loiter, descent and terminal phases. |  | - |  | Required
2 | Target altitude | Altitude setpoints or profiles for each flight phase. |  | m |  | Required
3 | Flight speed | Airspeed targets and operating ranges by phase. |  | m/s |  | Required
4 | Mission route | Waypoints or distance and phase transitions. |  | km / coordinates |  | Required
5 | Endurance target | Required mission duration and energy reserve target. |  | min / % |  | Required
6 | Payload cases | Nominal payload mass and variants for mission cases. |  | kg |  | Required
7 | Initial flight state | Position, velocity, attitude and body rates at free flight. |  | mixed |  | Required
8 | Scenario matrix | Agreed nominal and off-nominal flight conditions. |  | - |  | Required

## Environment
S. No. | Component | Description | Value | Unit | Source | Comments
1 | Atmosphere | Air density, pressure and temperature versus altitude; standard atmosphere |  | kg/m³, Pa, K |  | Required
2 | Steady wind | Wind magnitude/direction or NED components by altitude. |  | m/s, deg |  | Required
3 | Gust model | Selected gust magnitude, direction and time history. |  | m/s, s |  | If applicable
4 | Launch ambient | Ground elevation and initial ambient conditions. |  | m, K, Pa |  | Required
5 | Gravity | Gravity value used by the 6-DOF plant. |  | m/s² |  | Required
6 | Reference frame | Earth frame (e.g., NED) and wind axes/sign convention. |  | - |  | Required

## 3D CFD
S. No. | Component | Description | Value | Unit | Source | Comments
1 | Aero configuration | Aircraft geometry revision and wing/control-surface configurations. |  | - | 3D CFD team | Required
2 | Reference dimensions | Wing reference area, span, mean aerodynamic chord and moment reference. |  | m², m | 3D CFD team | Required
3 | Longitudinal coefficients | CL, CD and Cm lookup maps against AoA and Mach/speed. |  | - | 3D CFD team | Required
4 | Lateral coefficients | CY, Cl and Cn versus sideslip and selected flight states. |  | - | 3D CFD team | Required
5 | Control effectiveness | Changes in aerodynamic coefficients versus surface deflections. |  | 1/deg | 3D CFD team | Required
6 | Wing-state effects | Coefficient adjustments for folded/deployed wing states. |  | - | 3D CFD team | If applicable
7 | Dynamic derivatives | Selected pitch, roll and yaw damping derivatives. |  | - | 3D CFD team | If available
8 | Map validity limits | AoA, sideslip, Mach and control-angle coverage of supplied data. |  | deg, -, deg | 3D CFD team | Required

## 3D CAE
S. No. | Component | Description | Value | Unit | Source | Comments
1 | Structural configuration | Airframe revision, deployed/folded wing and locking states. |  | - | 3D CAE team | Required
2 | Flexible-mode data | Dominant modal frequencies and effective mode information. |  | Hz | 3D CAE team | If applicable
3 | Equivalent stiffness | Wing/fuselage bending and torsional stiffness for simplified flexible model. |  | N/m, N·m/rad | 3D CAE team | If applicable
4 | Modal damping | Damping ratios for retained structural modes. |  | % | 3D CAE team | If available
5 | Deflection response | Representative deformation versus flight/launch load cases. |  | mm vs N | 3D CAE team | If applicable
6 | Deployment limits | Wing deployment travel, locking configuration and structural stops. |  | deg | 3D CAE team | Required
7 | Interface reactions | Representative loads at wing joints and launcher attachments. |  | N, N·m | 3D CAE team | For checks
8 | Structural limits | Allowable loads or load factors from stress/FoS evaluation. |  | N / g | 3D CAE team | For V&V

## UAV
S. No. | Component | Description | Value | Unit | Source | Comments
1 | Vehicle mass | Baseline all-up mass, dry mass and payload mass. |  | kg |  | Required
2 | Centre of gravity | Body-frame CG coordinates for selected configurations. |  | m |  | Required
3 | Inertia tensor | Ixx, Iyy, Izz and relevant products of inertia. |  | kg·m² |  | Required
4 | Body/earth axes | Coordinate-frame origins, axis signs and attitude convention. |  | - |  | Required
5 | Wing geometry | Reference wing area, span and chord used by 6-DOF aero loads. |  | m², m |  | Required
6 | Aero model linkage | Selected 3D CFD coefficient tables and reference configuration. |  | - |  | Required
7 | Thrust installation | Propulsion thrust-line direction and location relative to CG. |  | m / deg |  | Required
8 | Flight initial state | Initial position, velocities, Euler/quaternion attitude and rates. |  | mixed |  | Required
9 | Wing-state mass data | CG and inertia changes between folded/deployed states. |  | kg·m², m |  | If applicable
10 | Payload sensitivity | Payload mass range and associated CG shift. |  | kg, m |  | Required
11 | Operating envelope | Agreed speed, altitude and load-factor limits for 6-DOF cases. |  | m/s, m, g |  | Required

## Cannister
S. No. | Component | Description | Value | Unit | Source | Comments
1 | Canister geometry | Guide/canister travel length, exit direction and mechanical reference. |  | m, deg |  | Required
2 | Ejection profile | Force-versus-time or measured acceleration/exit-speed history. |  | N vs s / m/s |  | Required
3 | Ejected mass | UAV mass plus carriage/sabot mass, if present. |  | kg |  | Required
4 | Guide resistance | Effective friction or damping during ejection. |  | N / - |  | If available
5 | Launch orientation | Canister elevation, azimuth and aircraft initial orientation. |  | deg |  | Required
6 | Release event | Separation/clearance travel, time or release trigger. |  | m / s |  | Required
7 | Exit conditions | Measured or specified exit speed, attitude and angular rates. |  | m/s, deg, deg/s |  | Required
8 | Propulsion handover | Motor/thrust activation timing relative to ejection/release. |  | s |  | Required

## Propulsion
S. No. | Component | Description | Value | Unit | Source | Comments
1 | Propeller geometry | Diameter, pitch and blade count; needed if no validated map exists. |  | m, -, - |  | Map alternative
2 | Propeller map | Thrust/torque or CT/CQ versus RPM and flight speed (advance ratio). |  | N, N·m / - |  | Required
3 | Propeller RPM limits | Usable propeller operating-speed range. |  | rpm |  | Required
4 | Motor constants | BLDC Kv/Kt and winding resistance. |  | rpm/V, N·m/A, Ω |  | Required
5 | Motor performance | Torque-speed-current relation or efficiency map. |  | mixed / % |  | Required
6 | Motor limits | Continuous/peak electrical current and RPM operating limits. |  | A, rpm |  | Required
7 | ESC command interface | PWM/throttle command range and motor-speed mapping. |  | % / µs |  | Required
8 | ESC electrical limits | Bus voltage, maximum current and effective efficiency. |  | V, A, % |  | Required
9 | ESC dynamic response | Command delay/time constant or measured throttle response. |  | s |  | If available
10 | Battery configuration | LiPo cell chemistry, series/parallel count and nominal pack voltage. |  | -, V |  | Required
11 | Battery capacity | Rated capacity and usable SOC operating range. |  | Ah / Wh, % |  | Required
12 | Battery OCV-SOC | Open-circuit voltage versus state-of-charge curve. |  | V vs % |  | Required
13 | Battery internal resistance | Effective pack resistance (SOC/temperature dependence if available). |  | Ω |  | Required
14 | Battery initial state | Initial SOC and battery temperature for each mission. |  | %, °C |  | Required

## Actuators
S. No. | Component | Description | Value | Unit | Source | Comments
1 | Actuator allocation | Control surface and wing-deployment actuator list/mapping. |  | - |  | Required
2 | Position limits | Minimum and maximum commanded/mechanical deflections. |  | deg / mm |  | Required
3 | Rate limits | Maximum surface or deployment rate. |  | deg/s / mm/s |  | Required
4 | Response dynamics | Typical servo time constant, rise time or dead time. |  | s |  | Required
5 | Command scaling | Command signal to actuator-position mapping. |  | mixed |  | Required
6 | Load capability | Rated servo torque/force and relevant hinge loads. |  | N·m / N |  | If available
7 | Wing deployment | Deployment time, travel and locked/unlocked status signals. |  | s, deg, - |  | If applicable
8 | Position feedback | Available position/status feedback signal and update period. |  | deg, s |  | Required

## Controls
S. No. | Component | Description | Value | Unit | Source | Comments
1 | Supplied FCS model | Customer Simulink control model, version and supported modes. |  | file / - |  | Required
2 | Plant-to-FCS bus | Input signal names, units: vehicle states, rates and air data. |  | signal ICD |  | Required
3 | FCS-to-plant bus | Control-surface, motor and related command names and units. |  | signal ICD |  | Required
4 | Operating modes | Flight modes, arming, launch/deployment events and status signals. |  | - |  | Required
5 | Control timing | FCS sample periods and interface delay assumptions. |  | s |  | Required
6 | Frames and signs | Reference frames, axis directions and command polarities. |  | - |  | Required
7 | Sensor assumptions | Required measurements, update rates and simple delay/noise models. |  | Hz, s |  | Required
8 | MIL connection | Amesim/Simulink interface method, I/O rates and initialization. |  | - / s |  | Required
9 | Test scenarios | Agreed closed-loop mission cases and expected output/status logs. |  | - |  | Required